## 1,2LO
Parameter | Value | Unit
Filename | D:/OneDrive/Project Analysis/Computational Chemistry/models/terpens epoxidation/limonene-dmdo/mechanism 1/step 1/qst3/res 1/irc/res 1/1-2 limonene epoxide/res 1/link/res 1/solvent/res 1/g09_exp.log
Overview Tab Data Section:
TS1 (Optimization completed)
D:/OneDrive/Project Analysis/Computational Chemistry/models/terpens epoxidation/limonene-dmdo/mechanism 1/step 1/qst3/res 1/irc/res 1/1-2 limonene epoxide/res 1/link/res 1/solvent/res 1/g09_exp.log
File Type | .log
Calculation Type | FREQ
Calculation Method | RM062X
Basis Set | 6-311++G(d,p)
Charge | 0
Spin | Singlet
Solvation | scrf=solvent=acetone
E(RM062X) | -465.8021 | Hartree
RMS Gradient Norm | 2.17e-06 | Hartree/Bohr
Imaginary Freq | 0
Dipole Moment | 3.0908 | Debye
Polarizability (?) | 148.9937 | a.u.
Point Group | C1
Job cpu time: 0 days 4 hours 19 minutes 53.1 seconds.
Thermo Tab Data Section:
Imaginary Freq | 0
Temperature | 298.15 | Kelvin
Pressure | 1 | atm
Frequencies scaled by | 1
Electronic Energy (EE) | -465.8021 | Hartree
Zero-point Energy Correction | 0.24166 | Hartree
Thermal Correction to Energy | 0.25269 | Hartree
Thermal Correction to Enthalpy | 0.25364 | Hartree
Thermal Correction to Free Energy | 0.20544 | Hartree
EE + Zero-point Energy | -465.5604 | Hartree
EE + Thermal Energy Correction | -465.5494 | Hartree
EE + Thermal Enthalpy Correction | -465.5484 | Hartree
EE + Thermal Free Energy Correction | -465.5966 | Hartree
E (Thermal) | 158.566 | kcal/mol
Heat Capacity (Cv) | 43.502 | cal/mol-kelvin
Entropy (S) | 101.44 | cal/mol-kelvin
Opt Tab Data Section:
Step number | 1
Maximum force | 2e-06 | Converged
RMS force | 0 | Converged
Maximum displacement | 3.8e-05 | Converged
RMS displacement | 7e-06 | Converged
Predicted energy change | -1.6195e-11 | Hartree